## LinqPath
LinqPath™
Welcome to IgniteNet™ and the MetroLinq™ Product Platform
Please make your selections from the boxes in Orange Rain regions can be estimated on 'Rain Regions' Sheet
Target Distance (Meters)
| Master | Client | Channel | Rain Region | 60 GHz Reliability | TX Power |  | Expected RSSI
| A) ML-60-35 | A) ML-60-35 | 4 | H | 1) 99.999% | 14 | 823 | -38.3378
Distance (Meters)
Expected RSSI
Expected Distance Limit
(Meters)
[10 empty] | No Rain | Rain
[9 empty] | 3Gbps | 1720 | 680
[9 empty] | 2Gbps | 2240 | 840
[9 empty] | 1Gbps | 2640 | 960
[9 empty] | 300Mbps | 3000 | 1160
*Actual Field Results May Vary
*3Gbps and 2Gbps Throughput not available on all models.
*All results are assuming LOS and no Fresnel zone obstacles

## Sheet2 (hidden)
| TX Power | Unit Options | Channel | Rain Region | Reliability |  |  |  | 1 | 2 | 3 | 4 |  |  |  |  | 1 | 2 | 3 | 4
| 14 | A) ML-60-35 | 1 | A | 1) 99.999% |  |  | A) ML-60-35 | 38 | 39 | 40 | 42 |  |  |  | A) ML-60-35 | 38 | 39 | 40 | 42
| 11.5 | B) ML-60-19 | 2 | B | 2) 99.995% |  |  | B) ML-60-19 | 31 | 32 | 33 | 35 |  |  |  | B) ML-60-19 | 31 | 32 | 33 | 35
| 9 | C) ML-60-35-1 | 3 | C | 3) 99.99% |  |  | C) ML-60-35-1 | 38 | 39 | 40 | 42 |  |  |  | C) ML-60-35-1 | 38 | 39 | 40 | 42
| 6.5 | D) ML-60-19-1 | 4 | D | 4) 99.95% |  |  | D) ML-60-19-1 | 32 | 33 | 34 | 36 |  |  |  | D) ML-60-19-1 | 32 | 33 | 34 | 36
| 4 | E) ML2.5-60-35 |  | E | 5) 99.9% |  |  | E) ML2.5-60-35 | 38 | 39 | 40 | 42 |  | 1) 99.999% | 2 | E) ML2.5-60-35 | 38 | 39 | 40 | 42
| 1.5 | F) ML2.5-60-35-1 |  | F | 6) 99.5% |  |  | F) ML2.5-60-35-1 | 38 | 39 | 40 | 42 |  | 2) 99.995% | 3 | F) ML2.5-60-35-1 | 38 | 39 | 40 | 42
| -1 | G) ML2.5-60-19 |  | G | 7) 99% |  |  | G) ML2.5-60-19 | 31 | 32 | 33 | 35 |  | 3) 99.99% | 4 | G) ML2.5-60-19 | 31 | 32 | 33 | 35
| -3.5 | H) ML2.5-60-19-1 |  | H |  |  |  | H) ML2.5-60-19-1 | 32 | 33 | 34 | 36 |  | 4) 99.95% | 5 | H) ML2.5-60-19-1 | 32 | 33 | 34 | 36
| -6 | I) ML-60-30-18 |  | I |  |  |  | I) ML-60-30-18 | 16.6 | 16.8 | 17 | 17 |  | 5) 99.9% | 6 | I) ML-60-30-18 | 16.6 | 16.8 | 17 | 17
| -8.5 | J) ML2.5-60-BF-18 |  | J |  |  |  | J) ML2.5-60-BF-18 | 17 | 17 | 17 | 17 |  | 6) 99.5% | 7 | J) ML2.5-60-BF-18 | 17 | 17 | 17 | 17
|  | K) ML-60-LW |  | K |  |  |  | K) ML-60-LW | 17 | 17 | 17 | 17 |  | 7) 99% | 8 | K) ML-60-LW | 17 | 17 | 17 | 17
|  | L) ML-60-LW-DO |  | L |  |  |  | L) ML-60-LW-DO | 17 | 17 | 17 | 17 |  |  |  | L) ML-60-LW-DO | 17 | 17 | 17 | 17
|  | M) ML-60-10G-360 |  | M |  |  |  | M) ML-60-10G-360 | 17 | 17 | 17 | 17 |  |  |  | M) ML-60-10G-360 | 17 | 17 | 17 | 17
N
O
P
Q
[9 empty] | 99.999 | 99.995 | 99.99 | 99.95 | 99.9 | 99.5 | 99
[8 empty] | A | 0.0081977 | 0.0056486 | 0.0035619 | 0.0024182 | 0.0011365 | 0.00053417 | 9.628e-05
[8 empty] | B | 0.011163 | 0.0078894 | 0.0049749 | 0.0028102 | 0.0015874 | 0.0011365 | 0.00036265
|  | 1 | 0.013 | 58320 |  |  |  | C | 0.013967 | 0.0094075 | 0.0059791 | 0.0039249 | 0.0024182 | 0.0014997 | 0.00047852
|  | 2 | 0.015 | 60480 |  |  |  | D | 0.013967 | 0.010293 | 0.0072649 | 0.005314 | 0.0035619 | 0.0022171 | 0.0011832
|  | 3 | 0.014 | 62640 |  |  |  | E | 0.021276 | 0.013692 | 0.0081977 | 0.0049749 | 0.0028102 | 0.0013208 | 0.00042144
|  | 4 | 0.009 | 64800 |  |  |  | F | 0.023261 | 0.01718 | 0.0099998 | 0.0059791 | 0.0035619 | 0.0022171 | 0.00099409
[8 empty] | G | 0.020016 | 0.014784 | 0.010585 | 0.0075785 | 0.0049749 | 0.0031908 | 0.0015874
[8 empty] | H | 0.024482 | 0.017442 | 0.011163 | 0.0069483 | 0.0042809 | 0.002012 | 0.0011365
|  | A) ML-60-35 | A) ML-60-35 | 4 | H | 1) 99.999% |  | J | 0.017442 | 0.014784 | 0.012018 | 0.0099998 | 0.0075785 | 0.005314 | 0.0035619
[6 empty] | 2 |  | K | 0.028545 | 0.021276 | 0.013967 | 0.0085035 | 0.0049749 | 0.0020946 | 0.00089667
[8 empty] | L | 0.039869 | 0.029716 | 0.018738 | 0.01145 | 0.0059791 | 0.0031908 | 0.0011365
[8 empty] | M | 0.033173 | 0.027364 | 0.019507 | 0.013416 | 0.0081977 | 0.0046307 | 0.002012
|  | Cf | O2 loss | Rain Loss | TX Power | TX Antenna | RX Antenna | N | 0.046332 | 0.039869 | 0.027364 | 0.020016 | 0.012018 | 0.0059791 | 0.0024182
|  | 64800 | 0.009 | 0.024482 | 14 | 42 | 42 | P | 0.060735 | 0.050534 | 0.038771 | 0.029716 | 0.020016 | 0.011735 | 0.0049749
[8 empty] | Q | 0.0442 | 0.038108 | 0.032029 | 0.027601 | 0.021776 | 0.015858 | 0.008807 |  |  |  |  | 3000 |  | 2640 |  | 2240 |  | 1720 |  |  |  |  | 1160 |  | 960 |  | 840 |  | 680
FSPL | FSPL+O2 |  | No Rain | Rain Loss | 300Mbps | 1Gbps | 2Gbps | 3Gbps
94.7021 | 94.8821 | 20 | 1.1179 | 0.62825 | -73 | -65 | -60 | -53 | [7 empty] | 1.1179 | 0.62825 |  | 74.1179 | 0 | 66.1179 | 0 | 61.1179 | 0 | 54.1179 | 0 | 20 | 1.1179 | 0.62825 | 73.6283 | 0 | 65.6283 | 0 | 60.6283 | 0 | 53.6283 | 0 | 20
100.7227 | 101.0827 | 40 | -5.0827 | -6.062 | -73 | -65 | -60 | -53 | [7 empty] | -5.0827 | -6.062 |  | 67.9173 | 0 | 59.9173 | 0 | 54.9173 | 0 | 47.9173 | 0 | 40 | -5.0827 | -6.062 | 66.938 | 0 | 58.938 | 0 | 53.938 | 0 | 46.938 | 0 | 40
104.2445 | 104.7845 | 60 | -8.7845 | -10.2535 | -73 | -65 | -60 | -53 | [7 empty] | -8.7845 | -10.2535 |  | 64.2155 | 0 | 56.2155 | 0 | 51.2155 | 0 | 44.2155 | 0 | 60 | -8.7845 | -10.2535 | 62.7465 | 0 | 54.7465 | 0 | 49.7465 | 0 | 42.7465 | 0 | 60
106.7433 | 107.4633 | 80 | -11.4633 | -13.4219 | -73 | -65 | -60 | -53 | [7 empty] | -11.4633 | -13.4219 |  | 61.5367 | 0 | 53.5367 | 0 | 48.5367 | 0 | 41.5367 | 0 | 80 | -11.4633 | -13.4219 | 59.5781 | 0 | 51.5781 | 0 | 46.5781 | 0 | 39.5781 | 0 | 80
108.6815 | 109.5815 | 100 | -13.5815 | -16.0297 | -73 | -65 | -60 | -53 | [7 empty] | -13.5815 | -16.0297 |  | 59.4185 | 0 | 51.4185 | 0 | 46.4185 | 0 | 39.4185 | 0 | 100 | -13.5815 | -16.0297 | 56.9703 | 0 | 48.9703 | 0 | 43.9703 | 0 | 36.9703 | 0 | 100
110.2651 | 111.3451 | 120 | -15.3451 | -18.283 | -73 | -65 | -60 | -53 | [7 empty] | -15.3451 | -18.283 |  | 57.6549 | 0 | 49.6549 | 0 | 44.6549 | 0 | 37.6549 | 0 | 120 | -15.3451 | -18.283 | 54.717 | 0 | 46.717 | 0 | 41.717 | 0 | 34.717 | 0 | 120
111.6041 | 112.8641 | 140 | -16.8641 | -20.2916 | -73 | -65 | -60 | -53 | [7 empty] | -16.8641 | -20.2916 |  | 56.1359 | 0 | 48.1359 | 0 | 43.1359 | 0 | 36.1359 | 0 | 140 | -16.8641 | -20.2916 | 52.7084 | 0 | 44.7084 | 0 | 39.7084 | 0 | 32.7084 | 0 | 140
112.7639 | 114.2039 | 160 | -18.2039 | -22.1211 | -73 | -65 | -60 | -53 | [7 empty] | -18.2039 | -22.1211 |  | 54.7961 | 0 | 46.7961 | 0 | 41.7961 | 0 | 34.7961 | 0 | 160 | -18.2039 | -22.1211 | 50.8789 | 0 | 42.8789 | 0 | 37.8789 | 0 | 30.8789 | 0 | 160
113.787 | 115.407 | 180 | -19.407 | -23.8138 | -73 | -65 | -60 | -53 | [7 empty] | -19.407 | -23.8138 |  | 53.593 | 0 | 45.593 | 0 | 40.593 | 0 | 33.593 | 0 | 180 | -19.407 | -23.8138 | 49.1862 | 0 | 41.1862 | 0 | 36.1862 | 0 | 29.1862 | 0 | 180
114.7021 | 116.5021 | 200 | -20.5021 | -25.3986 | -73 | -65 | -60 | -53 | [7 empty] | -20.5021 | -25.3986 |  | 52.4979 | 0 | 44.4979 | 0 | 39.4979 | 0 | 32.4979 | 0 | 200 | -20.5021 | -25.3986 | 47.6014 | 0 | 39.6014 | 0 | 34.6014 | 0 | 27.6014 | 0 | 200
115.53 | 117.51 | 220 | -21.51 | -26.8961 | -73 | -65 | -60 | -53 | [7 empty] | -21.51 | -26.8961 |  | 51.49 | 0 | 43.49 | 0 | 38.49 | 0 | 31.49 | 0 | 220 | -21.51 | -26.8961 | 46.1039 | 0 | 38.1039 | 0 | 33.1039 | 0 | 26.1039 | 0 | 220
116.2857 | 118.4457 | 240 | -22.4457 | -28.3215 | -73 | -65 | -60 | -53 |  | 823 | [5 empty] | -22.4457 | -28.3215 |  | 50.5543 | 0 | 42.5543 | 0 | 37.5543 | 0 | 30.5543 | 0 | 240 | -22.4457 | -28.3215 | 44.6785 | 0 | 36.6785 | 0 | 31.6785 | 0 | 24.6785 | 0 | 240
116.981 | 119.321 | 260 | -23.321 | -29.6864 | -73 | -65 | -60 | -53 |  | -38.3378 | [5 empty] | -23.321 | -29.6864 |  | 49.679 | 0 | 41.679 | 0 | 36.679 | 0 | 29.679 | 0 | 260 | -23.321 | -29.6864 | 43.3136 | 0 | 35.3136 | 0 | 30.3136 | 0 | 23.3136 | 0 | 260
117.6247 | 120.1447 | 280 | -24.1447 | -30.9998 | -73 | -65 | -60 | -53 | [7 empty] | -24.1447 | -30.9998 |  | 48.8553 | 0 | 40.8553 | 0 | 35.8553 | 0 | 28.8553 | 0 | 280 | -24.1447 | -30.9998 | 42.0002 | 0 | 34.0002 | 0 | 29.0002 | 0 | 22.0002 | 0 | 280
118.2239 | 120.9239 | 300 | -24.9239 | -32.2687 | -73 | -65 | -60 | -53 | [7 empty] | -24.9239 | -32.2687 |  | 48.0761 | 0 | 40.0761 | 0 | 35.0761 | 0 | 28.0761 | 0 | 300 | -24.9239 | -32.2687 | 40.7313 | 0 | 32.7313 | 0 | 27.7313 | 0 | 20.7313 | 0 | 300
118.7845 | 121.6645 | 320 | -25.6645 | -33.4989 | -73 | -65 | -60 | -53 | [7 empty] | -25.6645 | -33.4989 |  | 47.3355 | 0 | 39.3355 | 0 | 34.3355 | 0 | 27.3355 | 0 | 320 | -25.6645 | -33.4989 | 39.5011 | 0 | 31.5011 | 0 | 26.5011 | 0 | 19.5011 | 0 | 320
119.3111 | 122.3711 | 340 | -26.3711 | -34.6951 | -73 | -65 | -60 | -53 | [7 empty] | -26.3711 | -34.6951 |  | 46.6289 | 0 | 38.6289 | 0 | 33.6289 | 0 | 26.6289 | 0 | 340 | -26.3711 | -34.6951 | 38.3049 | 0 | 30.3049 | 0 | 25.3049 | 0 | 18.3049 | 0 | 340
119.8076 | 123.0476 | 360 | -27.0476 | -35.8612 | -73 | -65 | -60 | -53 | [7 empty] | -27.0476 | -35.8612 |  | 45.9524 | 0 | 37.9524 | 0 | 32.9524 | 0 | 25.9524 | 0 | 360 | -27.0476 | -35.8612 | 37.1388 | 0 | 29.1388 | 0 | 24.1388 | 0 | 17.1388 | 0 | 360
120.2772 | 123.6972 | 380 | -27.6972 | -37.0005 | -73 | -65 | -60 | -53 | [7 empty] | -27.6972 | -37.0005 |  | 45.3028 | 0 | 37.3028 | 0 | 32.3028 | 0 | 25.3028 | 0 | 380 | -27.6972 | -37.0005 | 35.9995 | 0 | 27.9995 | 0 | 22.9995 | 0 | 15.9995 | 0 | 380
120.7227 | 124.3227 | 400 | -28.3227 | -38.1157 | -73 | -65 | -60 | -53 | [7 empty] | -28.3227 | -38.1157 |  | 44.6773 | 0 | 36.6773 | 0 | 31.6773 | 0 | 24.6773 | 0 | 400 | -28.3227 | -38.1157 | 34.8843 | 0 | 26.8843 | 0 | 21.8843 | 0 | 14.8843 | 0 | 400
121.1465 | 124.9265 | 420 | -28.9265 | -39.2091 | -73 | -65 | -60 | -53 | [7 empty] | -28.9265 | -39.2091 |  | 44.0735 | 0 | 36.0735 | 0 | 31.0735 | 0 | 24.0735 | 0 | 420 | -28.9265 | -39.2091 | 33.7909 | 0 | 25.7909 | 0 | 20.7909 | 0 | 13.7909 | 0 | 420
121.5506 | 125.5106 | 440 | -29.5106 | -40.2828 | -73 | -65 | -60 | -53 | [7 empty] | -29.5106 | -40.2828 |  | 43.4894 | 0 | 35.4894 | 0 | 30.4894 | 0 | 23.4894 | 0 | 440 | -29.5106 | -40.2828 | 32.7172 | 0 | 24.7172 | 0 | 19.7172 | 0 | 12.7172 | 0 | 440
121.9367 | 126.0767 | 460 | -30.0767 | -41.3386 | -73 | -65 | -60 | -53 | [7 empty] | -30.0767 | -41.3386 |  | 42.9233 | 0 | 34.9233 | 0 | 29.9233 | 0 | 22.9233 | 0 | 460 | -30.0767 | -41.3386 | 31.6614 | 0 | 23.6614 | 0 | 18.6614 | 0 | 11.6614 | 0 | 460
122.3063 | 126.6263 | 480 | -30.6263 | -42.3779 | -73 | -65 | -60 | -53 | [7 empty] | -30.6263 | -42.3779 |  | 42.3737 | 0 | 34.3737 | 0 | 29.3737 | 0 | 22.3737 | 0 | 480 | -30.6263 | -42.3779 | 30.6221 | 0 | 22.6221 | 0 | 17.6221 | 0 | 10.6221 | 0 | 480
122.6609 | 127.1609 | 500 | -31.1609 | -43.4021 | -73 | -65 | -60 | -53 | [7 empty] | -31.1609 | -43.4021 |  | 41.8391 | 0 | 33.8391 | 0 | 28.8391 | 0 | 21.8391 | 0 | 500 | -31.1609 | -43.4021 | 29.5979 | 0 | 21.5979 | 0 | 16.5979 | 0 | 9.5979 | 0 | 500
123.0016 | 127.6816 | 520 | -31.6816 | -44.4125 | -73 | -65 | -60 | -53 | [7 empty] | -31.6816 | -44.4125 |  | 41.3184 | 0 | 33.3184 | 0 | 28.3184 | 0 | 21.3184 | 0 | 520 | -31.6816 | -44.4125 | 28.5875 | 0 | 20.5875 | 0 | 15.5875 | 0 | 8.5875 | 0 | 520
123.3294 | 128.1894 | 540 | -32.1894 | -45.4099 | -73 | -65 | -60 | -53 | [7 empty] | -32.1894 | -45.4099 |  | 40.8106 | 0 | 32.8106 | 0 | 27.8106 | 0 | 20.8106 | 0 | 540 | -32.1894 | -45.4099 | 27.5901 | 0 | 19.5901 | 0 | 14.5901 | 0 | 7.5901 | 0 | 540
123.6453 | 128.6853 | 560 | -32.6853 | -46.3954 | -73 | -65 | -60 | -53 | [7 empty] | -32.6853 | -46.3954 |  | 40.3147 | 0 | 32.3147 | 0 | 27.3147 | 0 | 20.3147 | 0 | 560 | -32.6853 | -46.3954 | 26.6046 | 0 | 18.6046 | 0 | 13.6046 | 0 | 6.6046 | 0 | 560
123.9501 | 129.1701 | 580 | -33.1701 | -47.3699 | -73 | -65 | -60 | -53 | [7 empty] | -33.1701 | -47.3699 |  | 39.8299 | 0 | 31.8299 | 0 | 26.8299 | 0 | 19.8299 | 0 | 580 | -33.1701 | -47.3699 | 25.6301 | 0 | 17.6301 | 0 | 12.6301 | 0 | 5.6301 | 0 | 580
124.2445 | 129.6445 | 600 | -33.6445 | -48.334 | -73 | -65 | -60 | -53 | [7 empty] | -33.6445 | -48.334 |  | 39.3555 | 0 | 31.3555 | 0 | 26.3555 | 0 | 19.3555 | 0 | 600 | -33.6445 | -48.334 | 24.666 | 0 | 16.666 | 0 | 11.666 | 0 | 4.666 | 0 | 600
124.5293 | 130.1093 | 620 | -34.1093 | -49.2885 | -73 | -65 | -60 | -53 | [7 empty] | -34.1093 | -49.2885 |  | 38.8907 | 0 | 30.8907 | 0 | 25.8907 | 0 | 18.8907 | 0 | 620 | -34.1093 | -49.2885 | 23.7115 | 0 | 15.7115 | 0 | 10.7115 | 0 | 3.7115 | 0 | 620
124.8051 | 130.5651 | 640 | -34.5651 | -50.2339 | -73 | -65 | -60 | -53 | [7 empty] | -34.5651 | -50.2339 |  | 38.4349 | 0 | 30.4349 | 0 | 25.4349 | 0 | 18.4349 | 0 | 640 | -34.5651 | -50.2339 | 22.7661 | 0 | 14.7661 | 0 | 9.7661 | 0 | 2.7661 | 0 | 640
125.0724 | 131.0124 | 660 | -35.0124 | -51.1708 | -73 | -65 | -60 | -53 | [7 empty] | -35.0124 | -51.1708 |  | 37.9876 | 0 | 29.9876 | 0 | 24.9876 | 0 | 17.9876 | 0 | 660 | -35.0124 | -51.1708 | 21.8292 | 0 | 13.8292 | 0 | 8.8292 | 0 | 1.8292 | 0 | 660
125.3317 | 131.4517 | 680 | -35.4517 | -52.0998 | -73 | -65 | -60 | -53 | [7 empty] | -35.4517 | -52.0998 |  | 37.5483 | 0 | 29.5483 | 0 | 24.5483 | 0 | 17.5483 | 0 | 680 | -35.4517 | -52.0998 | 20.9002 | 0 | 12.9002 | 0 | 7.9002 | 0 | 0.90024 | 0 | 680
125.5835 | 131.8835 | 700 | -35.8835 | -53.0212 | -73 | -65 | -60 | -53 | [7 empty] | -35.8835 | -53.0212 |  | 37.1165 | 0 | 29.1165 | 0 | 24.1165 | 0 | 17.1165 | 0 | 700 | -35.8835 | -53.0212 | 19.9788 | 0 | 11.9788 | 0 | 6.9788 | 0 | -0.021196 | 1 | 700
125.8282 | 132.3082 | 720 | -36.3082 | -53.9355 | -73 | -65 | -60 | -53 | [7 empty] | -36.3082 | -53.9355 |  | 36.6918 | 0 | 28.6918 | 0 | 23.6918 | 0 | 16.6918 | 0 | 720 | -36.3082 | -53.9355 | 19.0645 | 0 | 11.0645 | 0 | 6.0645 | 0 | -0.93553 | 1 | 720
126.0661 | 132.7261 | 740 | -36.7261 | -54.8432 | -73 | -65 | -60 | -53 | [7 empty] | -36.7261 | -54.8432 |  | 36.2739 | 0 | 28.2739 | 0 | 23.2739 | 0 | 16.2739 | 0 | 740 | -36.7261 | -54.8432 | 18.1568 | 0 | 10.1568 | 0 | 5.1568 | 0 | -1.8432 | 1 | 740
126.2978 | 133.1378 | 760 | -37.1378 | -55.7445 | -73 | -65 | -60 | -53 | [7 empty] | -37.1378 | -55.7445 |  | 35.8622 | 0 | 27.8622 | 0 | 22.8622 | 0 | 15.8622 | 0 | 760 | -37.1378 | -55.7445 | 17.2555 | 0 | 9.2555 | 0 | 4.2555 | 0 | -2.7445 | 1 | 760
126.5234 | 133.5434 | 780 | -37.5434 | -56.6397 | -73 | -65 | -60 | -53 | [7 empty] | -37.5434 | -56.6397 |  | 35.4566 | 0 | 27.4566 | 0 | 22.4566 | 0 | 15.4566 | 0 | 780 | -37.5434 | -56.6397 | 16.3603 | 0 | 8.3603 | 0 | 3.3603 | 0 | -3.6397 | 1 | 780
126.7433 | 133.9433 | 800 | -37.9433 | -57.5293 | -73 | -65 | -60 | -53 | [7 empty] | -37.9433 | -57.5293 |  | 35.0567 | 0 | 27.0567 | 0 | 22.0567 | 0 | 15.0567 | 0 | 800 | -37.9433 | -57.5293 | 15.4707 | 0 | 7.4707 | 0 | 2.4707 | 0 | -4.5293 | 1 | 800
126.9578 | 134.3378 | 820 | -38.3378 | -58.4134 | -73 | -65 | -60 | -53 | [7 empty] | -38.3378 | -58.4134 |  | 34.6622 | 0 | 26.6622 | 0 | 21.6622 | 0 | 14.6622 | 0 | 820 | -38.3378 | -58.4134 | 14.5866 | 0 | 6.5866 | 0 | 1.5866 | 0 | -5.4134 | 1 | 820
127.1671 | 134.7271 | 840 | -38.7271 | -59.2924 | -73 | -65 | -60 | -53 | [7 empty] | -38.7271 | -59.2924 |  | 34.2729 | 0 | 26.2729 | 0 | 21.2729 | 0 | 14.2729 | 0 | 840 | -38.7271 | -59.2924 | 13.7076 | 0 | 5.7076 | 0 | 0.70763 | 0 | -6.2924 | 1 | 840
127.3715 | 135.1115 | 860 | -39.1115 | -60.1664 | -73 | -65 | -60 | -53 | [7 empty] | -39.1115 | -60.1664 |  | 33.8885 | 0 | 25.8885 | 0 | 20.8885 | 0 | 13.8885 | 0 | 860 | -39.1115 | -60.1664 | 12.8336 | 0 | 4.8336 | 0 | -0.1664 | 1 | -7.1664 | 1 | 860
127.5712 | 135.4912 | 880 | -39.4912 | -61.0357 | -73 | -65 | -60 | -53 | [7 empty] | -39.4912 | -61.0357 |  | 33.5088 | 0 | 25.5088 | 0 | 20.5088 | 0 | 13.5088 | 0 | 880 | -39.4912 | -61.0357 | 11.9643 | 0 | 3.9643 | 0 | -1.0357 | 1 | -8.0357 | 1 | 880
127.7664 | 135.8664 | 900 | -39.8664 | -61.9006 | -73 | -65 | -60 | -53 | [7 empty] | -39.8664 | -61.9006 |  | 33.1336 | 0 | 25.1336 | 0 | 20.1336 | 0 | 13.1336 | 0 | 900 | -39.8664 | -61.9006 | 11.0994 | 0 | 3.0994 | 0 | -1.9006 | 1 | -8.9006 | 1 | 900
127.9573 | 136.2373 | 920 | -40.2373 | -62.7611 | -73 | -65 | -60 | -53 | [7 empty] | -40.2373 | -62.7611 |  | 32.7627 | 0 | 24.7627 | 0 | 19.7627 | 0 | 12.7627 | 0 | 920 | -40.2373 | -62.7611 | 10.2389 | 0 | 2.2389 | 0 | -2.7611 | 1 | -9.7611 | 1 | 920
128.1441 | 136.6041 | 940 | -40.6041 | -63.6176 | -73 | -65 | -60 | -53 | [7 empty] | -40.6041 | -63.6176 |  | 32.3959 | 0 | 24.3959 | 0 | 19.3959 | 0 | 12.3959 | 0 | 940 | -40.6041 | -63.6176 | 9.3824 | 0 | 1.3824 | 0 | -3.6176 | 1 | -10.6176 | 1 | 940
128.3269 | 136.9669 | 960 | -40.9669 | -64.4701 | -73 | -65 | -60 | -53 | [7 empty] | -40.9669 | -64.4701 |  | 32.0331 | 0 | 24.0331 | 0 | 19.0331 | 0 | 12.0331 | 0 | 960 | -40.9669 | -64.4701 | 8.5299 | 0 | 0.5299 | 0 | -4.4701 | 1 | -11.4701 | 1 | 960
128.506 | 137.326 | 980 | -41.326 | -65.3189 | -73 | -65 | -60 | -53 | [7 empty] | -41.326 | -65.3189 |  | 31.674 | 0 | 23.674 | 0 | 18.674 | 0 | 11.674 | 0 | 980 | -41.326 | -65.3189 | 7.6811 | 0 | -0.31885 | 1 | -5.3189 | 1 | -12.3189 | 1 | 980
128.6815 | 137.6815 | 1000 | -41.6815 | -66.164 | -73 | -65 | -60 | -53 | [7 empty] | -41.6815 | -66.164 |  | 31.3185 | 0 | 23.3185 | 0 | 18.3185 | 0 | 11.3185 | 0 | 1000 | -41.6815 | -66.164 | 6.836 | 0 | -1.164 | 1 | -6.164 | 1 | -13.164 | 1 | 1000
128.8535 | 138.0335 | 1020 | -42.0335 | -67.0056 | -73 | -65 | -60 | -53 | [7 empty] | -42.0335 | -67.0056 |  | 30.9665 | 0 | 22.9665 | 0 | 17.9665 | 0 | 10.9665 | 0 | 1020 | -42.0335 | -67.0056 | 5.9944 | 0 | -2.0056 | 1 | -7.0056 | 1 | -14.0056 | 1 | 1020
129.0222 | 138.3822 | 1040 | -42.3822 | -67.8439 | -73 | -65 | -60 | -53 | [7 empty] | -42.3822 | -67.8439 |  | 30.6178 | 0 | 22.6178 | 0 | 17.6178 | 0 | 10.6178 | 0 | 1040 | -42.3822 | -67.8439 | 5.1561 | 0 | -2.8439 | 1 | -7.8439 | 1 | -14.8439 | 1 | 1040
129.1876 | 138.7276 | 1060 | -42.7276 | -68.679 | -73 | -65 | -60 | -53 | [7 empty] | -42.7276 | -68.679 |  | 30.2724 | 0 | 22.2724 | 0 | 17.2724 | 0 | 10.2724 | 0 | 1060 | -42.7276 | -68.679 | 4.321 | 0 | -3.679 | 1 | -8.679 | 1 | -15.679 | 1 | 1060
129.35 | 139.07 | 1080 | -43.07 | -69.5111 | -73 | -65 | -60 | -53 | [7 empty] | -43.07 | -69.5111 |  | 29.93 | 0 | 21.93 | 0 | 16.93 | 0 | 9.93 | 0 | 1080 | -43.07 | -69.5111 | 3.4889 | 0 | -4.5111 | 1 | -9.5111 | 1 | -16.5111 | 1 | 1080
129.5094 | 139.4094 | 1100 | -43.4094 | -70.3401 | -73 | -65 | -60 | -53 | [7 empty] | -43.4094 | -70.3401 |  | 29.5906 | 0 | 21.5906 | 0 | 16.5906 | 0 | 9.5906 | 0 | 1100 | -43.4094 | -70.3401 | 2.6599 | 0 | -5.3401 | 1 | -10.3401 | 1 | -17.3401 | 1 | 1100
129.6659 | 139.7459 | 1120 | -43.7459 | -71.1662 | -73 | -65 | -60 | -53 | [7 empty] | -43.7459 | -71.1662 |  | 29.2541 | 0 | 21.2541 | 0 | 16.2541 | 0 | 9.2541 | 0 | 1120 | -43.7459 | -71.1662 | 1.8338 | 0 | -6.1662 | 1 | -11.1662 | 1 | -18.1662 | 1 | 1120
129.8196 | 140.0796 | 1140 | -44.0796 | -71.9896 | -73 | -65 | -60 | -53 | [7 empty] | -44.0796 | -71.9896 |  | 28.9204 | 0 | 20.9204 | 0 | 15.9204 | 0 | 8.9204 | 0 | 1140 | -44.0796 | -71.9896 | 1.0104 | 0 | -6.9896 | 1 | -11.9896 | 1 | -18.9896 | 1 | 1140
129.9707 | 140.4107 | 1160 | -44.4107 | -72.8103 | -73 | -65 | -60 | -53 | [7 empty] | -44.4107 | -72.8103 |  | 28.5893 | 0 | 20.5893 | 0 | 15.5893 | 0 | 8.5893 | 0 | 1160 | -44.4107 | -72.8103 | 0.18967 | 0 | -7.8103 | 1 | -12.8103 | 1 | -19.8103 | 1 | 1160
130.1191 | 140.7391 | 1180 | -44.7391 | -73.6285 | -73 | -65 | -60 | -53 | [7 empty] | -44.7391 | -73.6285 |  | 28.2609 | 0 | 20.2609 | 0 | 15.2609 | 0 | 8.2609 | 0 | 1180 | -44.7391 | -73.6285 | -0.62846 | 1 | -8.6285 | 1 | -13.6285 | 1 | -20.6285 | 1 | 1180
130.2651 | 141.0651 | 1200 | -45.0651 | -74.4441 | -73 | -65 | -60 | -53 | [7 empty] | -45.0651 | -74.4441 |  | 27.9349 | 0 | 19.9349 | 0 | 14.9349 | 0 | 7.9349 | 0 | 1200 | -45.0651 | -74.4441 | -1.4441 | 1 | -9.4441 | 1 | -14.4441 | 1 | -21.4441 | 1 | 1200
130.4087 | 141.3887 | 1220 | -45.3887 | -75.2573 | -73 | -65 | -60 | -53 | [7 empty] | -45.3887 | -75.2573 |  | 27.6113 | 0 | 19.6113 | 0 | 14.6113 | 0 | 7.6113 | 0 | 1220 | -45.3887 | -75.2573 | -2.2573 | 1 | -10.2573 | 1 | -15.2573 | 1 | -22.2573 | 1 | 1220
130.5499 | 141.7099 | 1240 | -45.7099 | -76.0682 | -73 | -65 | -60 | -53 | [7 empty] | -45.7099 | -76.0682 |  | 27.2901 | 0 | 19.2901 | 0 | 14.2901 | 0 | 7.2901 | 0 | 1240 | -45.7099 | -76.0682 | -3.0682 | 1 | -11.0682 | 1 | -16.0682 | 1 | -23.0682 | 1 | 1240
130.6889 | 142.0289 | 1260 | -46.0289 | -76.8768 | -73 | -65 | -60 | -53 | [7 empty] | -46.0289 | -76.8768 |  | 26.9711 | 0 | 18.9711 | 0 | 13.9711 | 0 | 6.9711 | 0 | 1260 | -46.0289 | -76.8768 | -3.8768 | 1 | -11.8768 | 1 | -16.8768 | 1 | -23.8768 | 1 | 1260
130.8257 | 142.3457 | 1280 | -46.3457 | -77.6833 | -73 | -65 | -60 | -53 | [7 empty] | -46.3457 | -77.6833 |  | 26.6543 | 0 | 18.6543 | 0 | 13.6543 | 0 | 6.6543 | 0 | 1280 | -46.3457 | -77.6833 | -4.6833 | 1 | -12.6833 | 1 | -17.6833 | 1 | -24.6833 | 1 | 1280
130.9604 | 142.6604 | 1300 | -46.6604 | -78.4876 | -73 | -65 | -60 | -53 | [7 empty] | -46.6604 | -78.4876 |  | 26.3396 | 0 | 18.3396 | 0 | 13.3396 | 0 | 6.3396 | 0 | 1300 | -46.6604 | -78.4876 | -5.4876 | 1 | -13.4876 | 1 | -18.4876 | 1 | -25.4876 | 1 | 1300
131.093 | 142.973 | 1320 | -46.973 | -79.2898 | -73 | -65 | -60 | -53 | [7 empty] | -46.973 | -79.2898 |  | 26.027 | 0 | 18.027 | 0 | 13.027 | 0 | 6.027 | 0 | 1320 | -46.973 | -79.2898 | -6.2898 | 1 | -14.2898 | 1 | -19.2898 | 1 | -26.2898 | 1 | 1320
131.2236 | 143.2836 | 1340 | -47.2836 | -80.0901 | -73 | -65 | -60 | -53 | [7 empty] | -47.2836 | -80.0901 |  | 25.7164 | 0 | 17.7164 | 0 | 12.7164 | 0 | 5.7164 | 0 | 1340 | -47.2836 | -80.0901 | -7.0901 | 1 | -15.0901 | 1 | -20.0901 | 1 | -27.0901 | 1 | 1340
131.3523 | 143.5923 | 1360 | -47.5923 | -80.8884 | -73 | -65 | -60 | -53 | [7 empty] | -47.5923 | -80.8884 |  | 25.4077 | 0 | 17.4077 | 0 | 12.4077 | 0 | 5.4077 | 0 | 1360 | -47.5923 | -80.8884 | -7.8884 | 1 | -15.8884 | 1 | -20.8884 | 1 | -27.8884 | 1 | 1360
131.4791 | 143.8991 | 1380 | -47.8991 | -81.6849 | -73 | -65 | -60 | -53 | [7 empty] | -47.8991 | -81.6849 |  | 25.1009 | 0 | 17.1009 | 0 | 12.1009 | 0 | 5.1009 | 0 | 1380 | -47.8991 | -81.6849 | -8.6849 | 1 | -16.6849 | 1 | -21.6849 | 1 | -28.6849 | 1 | 1380
131.6041 | 144.2041 | 1400 | -48.2041 | -82.4795 | -73 | -65 | -60 | -53 | [7 empty] | -48.2041 | -82.4795 |  | 24.7959 | 0 | 16.7959 | 0 | 11.7959 | 0 | 4.7959 | 0 | 1400 | -48.2041 | -82.4795 | -9.4795 | 1 | -17.4795 | 1 | -22.4795 | 1 | -29.4795 | 1 | 1400
131.7273 | 144.5073 | 1420 | -48.5073 | -83.2724 | -73 | -65 | -60 | -53 | [7 empty] | -48.5073 | -83.2724 |  | 24.4927 | 0 | 16.4927 | 0 | 11.4927 | 0 | 4.4927 | 0 | 1420 | -48.5073 | -83.2724 | -10.2724 | 1 | -18.2724 | 1 | -23.2724 | 1 | -30.2724 | 1 | 1420
131.8487 | 144.8087 | 1440 | -48.8087 | -84.0635 | -73 | -65 | -60 | -53 | [7 empty] | -48.8087 | -84.0635 |  | 24.1913 | 0 | 16.1913 | 0 | 11.1913 | 0 | 4.1913 | 0 | 1440 | -48.8087 | -84.0635 | -11.0635 | 1 | -19.0635 | 1 | -24.0635 | 1 | -31.0635 | 1 | 1440
131.9686 | 145.1086 | 1460 | -49.1086 | -84.853 | -73 | -65 | -60 | -53 | [7 empty] | -49.1086 | -84.853 |  | 23.8914 | 0 | 15.8914 | 0 | 10.8914 | 0 | 3.8914 | 0 | 1460 | -49.1086 | -84.853 | -11.853 | 1 | -19.853 | 1 | -24.853 | 1 | -31.853 | 1 | 1460
132.0867 | 145.4067 | 1480 | -49.4067 | -85.6408 | -73 | -65 | -60 | -53 | [7 empty] | -49.4067 | -85.6408 |  | 23.5933 | 0 | 15.5933 | 0 | 10.5933 | 0 | 3.5933 | 0 | 1480 | -49.4067 | -85.6408 | -12.6408 | 1 | -20.6408 | 1 | -25.6408 | 1 | -32.6408 | 1 | 1480
132.2033 | 145.7033 | 1500 | -49.7033 | -86.427 | -73 | -65 | -60 | -53 | [7 empty] | -49.7033 | -86.427 |  | 23.2967 | 0 | 15.2967 | 0 | 10.2967 | 0 | 3.2967 | 0 | 1500 | -49.7033 | -86.427 | -13.427 | 1 | -21.427 | 1 | -26.427 | 1 | -33.427 | 1 | 1500
132.3184 | 145.9984 | 1520 | -49.9984 | -87.2117 | -73 | -65 | -60 | -53 | [7 empty] | -49.9984 | -87.2117 |  | 23.0016 | 0 | 15.0016 | 0 | 10.0016 | 0 | 3.0016 | 0 | 1520 | -49.9984 | -87.2117 | -14.2117 | 1 | -22.2117 | 1 | -27.2117 | 1 | -34.2117 | 1 | 1520
132.4319 | 146.2919 | 1540 | -50.2919 | -87.9949 | -73 | -65 | -60 | -53 | [7 empty] | -50.2919 | -87.9949 |  | 22.7081 | 0 | 14.7081 | 0 | 9.7081 | 0 | 2.7081 | 0 | 1540 | -50.2919 | -87.9949 | -14.9949 | 1 | -22.9949 | 1 | -27.9949 | 1 | -34.9949 | 1 | 1540
132.544 | 146.584 | 1560 | -50.584 | -88.7767 | -73 | -65 | -60 | -53 | [7 empty] | -50.584 | -88.7767 |  | 22.416 | 0 | 14.416 | 0 | 9.416 | 0 | 2.416 | 0 | 1560 | -50.584 | -88.7767 | -15.7767 | 1 | -23.7767 | 1 | -28.7767 | 1 | -35.7767 | 1 | 1560
132.6546 | 146.8746 | 1580 | -50.8746 | -89.557 | -73 | -65 | -60 | -53 | [7 empty] | -50.8746 | -89.557 |  | 22.1254 | 0 | 14.1254 | 0 | 9.1254 | 0 | 2.1254 | 0 | 1580 | -50.8746 | -89.557 | -16.557 | 1 | -24.557 | 1 | -29.557 | 1 | -36.557 | 1 | 1580
132.7639 | 147.1639 | 1600 | -51.1639 | -90.3359 | -73 | -65 | -60 | -53 | [7 empty] | -51.1639 | -90.3359 |  | 21.8361 | 0 | 13.8361 | 0 | 8.8361 | 0 | 1.8361 | 0 | 1600 | -51.1639 | -90.3359 | -17.3359 | 1 | -25.3359 | 1 | -30.3359 | 1 | -37.3359 | 1 | 1600
132.8718 | 147.4518 | 1620 | -51.4518 | -91.1134 | -73 | -65 | -60 | -53 | [7 empty] | -51.4518 | -91.1134 |  | 21.5482 | 0 | 13.5482 | 0 | 8.5482 | 0 | 1.5482 | 0 | 1620 | -51.4518 | -91.1134 | -18.1134 | 1 | -26.1134 | 1 | -31.1134 | 1 | -38.1134 | 1 | 1620
132.9784 | 147.7384 | 1640 | -51.7384 | -91.8896 | -73 | -65 | -60 | -53 | [7 empty] | -51.7384 | -91.8896 |  | 21.2616 | 0 | 13.2616 | 0 | 8.2616 | 0 | 1.2616 | 0 | 1640 | -51.7384 | -91.8896 | -18.8896 | 1 | -26.8896 | 1 | -31.8896 | 1 | -38.8896 | 1 | 1640
133.0837 | 148.0237 | 1660 | -52.0237 | -92.6646 | -73 | -65 | -60 | -53 | [7 empty] | -52.0237 | -92.6646 |  | 20.9763 | 0 | 12.9763 | 0 | 7.9763 | 0 | 0.97634 | 0 | 1660 | -52.0237 | -92.6646 | -19.6646 | 1 | -27.6646 | 1 | -32.6646 | 1 | -39.6646 | 1 | 1660
133.1877 | 148.3077 | 1680 | -52.3077 | -93.4382 | -73 | -65 | -60 | -53 | [7 empty] | -52.3077 | -93.4382 |  | 20.6923 | 0 | 12.6923 | 0 | 7.6923 | 0 | 0.69231 | 0 | 1680 | -52.3077 | -93.4382 | -20.4382 | 1 | -28.4382 | 1 | -33.4382 | 1 | -40.4382 | 1 | 1680
133.2905 | 148.5905 | 1700 | -52.5905 | -94.2107 | -73 | -65 | -60 | -53 | [7 empty] | -52.5905 | -94.2107 |  | 20.4095 | 0 | 12.4095 | 0 | 7.4095 | 0 | 0.40952 | 0 | 1700 | -52.5905 | -94.2107 | -21.2107 | 1 | -29.2107 | 1 | -34.2107 | 1 | -41.2107 | 1 | 1700
133.3921 | 148.8721 | 1720 | -52.8721 | -94.9819 | -73 | -65 | -60 | -53 | [7 empty] | -52.8721 | -94.9819 |  | 20.1279 | 0 | 12.1279 | 0 | 7.1279 | 0 | 0.12793 | 0 | 1720 | -52.8721 | -94.9819 | -21.9819 | 1 | -29.9819 | 1 | -34.9819 | 1 | -41.9819 | 1 | 1720
133.4925 | 149.1525 | 1740 | -53.1525 | -95.752 | -73 | -65 | -60 | -53 | [7 empty] | -53.1525 | -95.752 |  | 19.8475 | 0 | 11.8475 | 0 | 6.8475 | 0 | -0.15249 | 1 | 1740 | -53.1525 | -95.752 | -22.752 | 1 | -30.752 | 1 | -35.752 | 1 | -42.752 | 1 | 1740
133.5918 | 149.4318 | 1760 | -53.4318 | -96.5209 | -73 | -65 | -60 | -53 | [7 empty] | -53.4318 | -96.5209 |  | 19.5682 | 0 | 11.5682 | 0 | 6.5682 | 0 | -0.43175 | 1 | 1760 | -53.4318 | -96.5209 | -23.5209 | 1 | -31.5209 | 1 | -36.5209 | 1 | -43.5209 | 1 | 1760
133.6899 | 149.7099 | 1780 | -53.7099 | -97.2887 | -73 | -65 | -60 | -53 | [7 empty] | -53.7099 | -97.2887 |  | 19.2901 | 0 | 11.2901 | 0 | 6.2901 | 0 | -0.7099 | 1 | 1780 | -53.7099 | -97.2887 | -24.2887 | 1 | -32.2887 | 1 | -37.2887 | 1 | -44.2887 | 1 | 1780
133.787 | 149.987 | 1800 | -53.987 | -98.0554 | -73 | -65 | -60 | -53 | [7 empty] | -53.987 | -98.0554 |  | 19.013 | 0 | 11.013 | 0 | 6.013 | 0 | -0.98695 | 1 | 1800 | -53.987 | -98.0554 | -25.0554 | 1 | -33.0554 | 1 | -38.0554 | 1 | -45.0554 | 1 | 1800
133.8829 | 150.2629 | 1820 | -54.2629 | -98.821 | -73 | -65 | -60 | -53 | [7 empty] | -54.2629 | -98.821 |  | 18.7371 | 0 | 10.7371 | 0 | 5.7371 | 0 | -1.2629 | 1 | 1820 | -54.2629 | -98.821 | -25.821 | 1 | -33.821 | 1 | -38.821 | 1 | -45.821 | 1 | 1820
133.9779 | 150.5379 | 1840 | -54.5379 | -99.5856 | -73 | -65 | -60 | -53 | [7 empty] | -54.5379 | -99.5856 |  | 18.4621 | 0 | 10.4621 | 0 | 5.4621 | 0 | -1.5379 | 1 | 1840 | -54.5379 | -99.5856 | -26.5856 | 1 | -34.5856 | 1 | -39.5856 | 1 | -46.5856 | 1 | 1840
134.0718 | 150.8118 | 1860 | -54.8118 | -100.3492 | -73 | -65 | -60 | -53 | [7 empty] | -54.8118 | -100.3492 |  | 18.1882 | 0 | 10.1882 | 0 | 5.1882 | 0 | -1.8118 | 1 | 1860 | -54.8118 | -100.3492 | -27.3492 | 1 | -35.3492 | 1 | -40.3492 | 1 | -47.3492 | 1 | 1860
134.1647 | 151.0847 | 1880 | -55.0847 | -101.1117 | -73 | -65 | -60 | -53 | [7 empty] | -55.0847 | -101.1117 |  | 17.9153 | 0 | 9.9153 | 0 | 4.9153 | 0 | -2.0847 | 1 | 1880 | -55.0847 | -101.1117 | -28.1117 | 1 | -36.1117 | 1 | -41.1117 | 1 | -48.1117 | 1 | 1880
134.2566 | 151.3566 | 1900 | -55.3566 | -101.8733 | -73 | -65 | -60 | -53 | [7 empty] | -55.3566 | -101.8733 |  | 17.6434 | 0 | 9.6434 | 0 | 4.6434 | 0 | -2.3566 | 1 | 1900 | -55.3566 | -101.8733 | -28.8733 | 1 | -36.8733 | 1 | -41.8733 | 1 | -48.8733 | 1 | 1900
134.3475 | 151.6275 | 1920 | -55.6275 | -102.6339 | -73 | -65 | -60 | -53 | [7 empty] | -55.6275 | -102.6339 |  | 17.3725 | 0 | 9.3725 | 0 | 4.3725 | 0 | -2.6275 | 1 | 1920 | -55.6275 | -102.6339 | -29.6339 | 1 | -37.6339 | 1 | -42.6339 | 1 | -49.6339 | 1 | 1920
134.4375 | 151.8975 | 1940 | -55.8975 | -103.3935 | -73 | -65 | -60 | -53 | [7 empty] | -55.8975 | -103.3935 |  | 17.1025 | 0 | 9.1025 | 0 | 4.1025 | 0 | -2.8975 | 1 | 1940 | -55.8975 | -103.3935 | -30.3935 | 1 | -38.3935 | 1 | -43.3935 | 1 | -50.3935 | 1 | 1940
134.5266 | 152.1666 | 1960 | -56.1666 | -104.1523 | -73 | -65 | -60 | -53 | [7 empty] | -56.1666 | -104.1523 |  | 16.8334 | 0 | 8.8334 | 0 | 3.8334 | 0 | -3.1666 | 1 | 1960 | -56.1666 | -104.1523 | -31.1523 | 1 | -39.1523 | 1 | -44.1523 | 1 | -51.1523 | 1 | 1960
134.6148 | 152.4348 | 1980 | -56.4348 | -104.9101 | -73 | -65 | -60 | -53 | [7 empty] | -56.4348 | -104.9101 |  | 16.5652 | 0 | 8.5652 | 0 | 3.5652 | 0 | -3.4348 | 1 | 1980 | -56.4348 | -104.9101 | -31.9101 | 1 | -39.9101 | 1 | -44.9101 | 1 | -51.9101 | 1 | 1980
134.7021 | 152.7021 | 2000 | -56.7021 | -105.6671 | -73 | -65 | -60 | -53 | [7 empty] | -56.7021 | -105.6671 |  | 16.2979 | 0 | 8.2979 | 0 | 3.2979 | 0 | -3.7021 | 1 | 2000 | -56.7021 | -105.6671 | -32.6671 | 1 | -40.6671 | 1 | -45.6671 | 1 | -52.6671 | 1 | 2000
134.7885 | 152.9685 | 2020 | -56.9685 | -106.4231 | -73 | -65 | -60 | -53 | [7 empty] | -56.9685 | -106.4231 |  | 16.0315 | 0 | 8.0315 | 0 | 3.0315 | 0 | -3.9685 | 1 | 2020 | -56.9685 | -106.4231 | -33.4231 | 1 | -41.4231 | 1 | -46.4231 | 1 | -53.4231 | 1 | 2020
134.8741 | 153.2341 | 2040 | -57.2341 | -107.1784 | -73 | -65 | -60 | -53 | [7 empty] | -57.2341 | -107.1784 |  | 15.7659 | 0 | 7.7659 | 0 | 2.7659 | 0 | -4.2341 | 1 | 2040 | -57.2341 | -107.1784 | -34.1784 | 1 | -42.1784 | 1 | -47.1784 | 1 | -54.1784 | 1 | 2040
134.9588 | 153.4988 | 2060 | -57.4988 | -107.9327 | -73 | -65 | -60 | -53 | [7 empty] | -57.4988 | -107.9327 |  | 15.5012 | 0 | 7.5012 | 0 | 2.5012 | 0 | -4.4988 | 1 | 2060 | -57.4988 | -107.9327 | -34.9327 | 1 | -42.9327 | 1 | -47.9327 | 1 | -54.9327 | 1 | 2060
135.0428 | 153.7628 | 2080 | -57.7628 | -108.6863 | -73 | -65 | -60 | -53 | [7 empty] | -57.7628 | -108.6863 |  | 15.2372 | 0 | 7.2372 | 0 | 2.2372 | 0 | -4.7628 | 1 | 2080 | -57.7628 | -108.6863 | -35.6863 | 1 | -43.6863 | 1 | -48.6863 | 1 | -55.6863 | 1 | 2080
135.1259 | 154.0259 | 2100 | -58.0259 | -109.4391 | -73 | -65 | -60 | -53 | [7 empty] | -58.0259 | -109.4391 |  | 14.9741 | 0 | 6.9741 | 0 | 1.9741 | 0 | -5.0259 | 1 | 2100 | -58.0259 | -109.4391 | -36.4391 | 1 | -44.4391 | 1 | -49.4391 | 1 | -56.4391 | 1 | 2100
135.2082 | 154.2882 | 2120 | -58.2882 | -110.1911 | -73 | -65 | -60 | -53 | [7 empty] | -58.2882 | -110.1911 |  | 14.7118 | 0 | 6.7118 | 0 | 1.7118 | 0 | -5.2882 | 1 | 2120 | -58.2882 | -110.1911 | -37.1911 | 1 | -45.1911 | 1 | -50.1911 | 1 | -57.1911 | 1 | 2120
135.2898 | 154.5498 | 2140 | -58.5498 | -110.9423 | -73 | -65 | -60 | -53 | [7 empty] | -58.5498 | -110.9423 |  | 14.4502 | 0 | 6.4502 | 0 | 1.4502 | 0 | -5.5498 | 1 | 2140 | -58.5498 | -110.9423 | -37.9423 | 1 | -45.9423 | 1 | -50.9423 | 1 | -57.9423 | 1 | 2140
135.3706 | 154.8106 | 2160 | -58.8106 | -111.6927 | -73 | -65 | -60 | -53 | [7 empty] | -58.8106 | -111.6927 |  | 14.1894 | 0 | 6.1894 | 0 | 1.1894 | 0 | -5.8106 | 1 | 2160 | -58.8106 | -111.6927 | -38.6927 | 1 | -46.6927 | 1 | -51.6927 | 1 | -58.6927 | 1 | 2160
135.4506 | 155.0706 | 2180 | -59.0706 | -112.4424 | -73 | -65 | -60 | -53 | [7 empty] | -59.0706 | -112.4424 |  | 13.9294 | 0 | 5.9294 | 0 | 0.92937 | 0 | -6.0706 | 1 | 2180 | -59.0706 | -112.4424 | -39.4424 | 1 | -47.4424 | 1 | -52.4424 | 1 | -59.4424 | 1 | 2180
135.53 | 155.33 | 2200 | -59.33 | -113.1914 | -73 | -65 | -60 | -53 | [7 empty] | -59.33 | -113.1914 |  | 13.67 | 0 | 5.67 | 0 | 0.67005 | 0 | -6.33 | 1 | 2200 | -59.33 | -113.1914 | -40.1914 | 1 | -48.1914 | 1 | -53.1914 | 1 | -60.1914 | 1 | 2200
135.6086 | 155.5886 | 2220 | -59.5886 | -113.9397 | -73 | -65 | -60 | -53 | [7 empty] | -59.5886 | -113.9397 |  | 13.4114 | 0 | 5.4114 | 0 | 0.41144 | 0 | -6.5886 | 1 | 2220 | -59.5886 | -113.9397 | -40.9397 | 1 | -48.9397 | 1 | -53.9397 | 1 | -60.9397 | 1 | 2220
135.6865 | 155.8465 | 2240 | -59.8465 | -114.6872 | -73 | -65 | -60 | -53 | [7 empty] | -59.8465 | -114.6872 |  | 13.1535 | 0 | 5.1535 | 0 | 0.15354 | 0 | -6.8465 | 1 | 2240 | -59.8465 | -114.6872 | -41.6872 | 1 | -49.6872 | 1 | -54.6872 | 1 | -61.6872 | 1 | 2240
135.7637 | 156.1037 | 2260 | -60.1037 | -115.4341 | -73 | -65 | -60 | -53 | [7 empty] | -60.1037 | -115.4341 |  | 12.8963 | 0 | 4.8963 | 0 | -0.10367 | 1 | -7.1037 | 1 | 2260 | -60.1037 | -115.4341 | -42.4341 | 1 | -50.4341 | 1 | -55.4341 | 1 | -62.4341 | 1 | 2260
135.8402 | 156.3602 | 2280 | -60.3602 | -116.1802 | -73 | -65 | -60 | -53 | [7 empty] | -60.3602 | -116.1802 |  | 12.6398 | 0 | 4.6398 | 0 | -0.3602 | 1 | -7.3602 | 1 | 2280 | -60.3602 | -116.1802 | -43.1802 | 1 | -51.1802 | 1 | -56.1802 | 1 | -63.1802 | 1 | 2280
135.9161 | 156.6161 | 2300 | -60.6161 | -116.9258 | -73 | -65 | -60 | -53 | [7 empty] | -60.6161 | -116.9258 |  | 12.3839 | 0 | 4.3839 | 0 | -0.61606 | 1 | -7.6161 | 1 | 2300 | -60.6161 | -116.9258 | -43.9258 | 1 | -51.9258 | 1 | -56.9258 | 1 | -63.9258 | 1 | 2300
135.9913 | 156.8713 | 2320 | -60.8713 | -117.6706 | -73 | -65 | -60 | -53 | [7 empty] | -60.8713 | -117.6706 |  | 12.1287 | 0 | 4.1287 | 0 | -0.87126 | 1 | -7.8713 | 1 | 2320 | -60.8713 | -117.6706 | -44.6706 | 1 | -52.6706 | 1 | -57.6706 | 1 | -64.6706 | 1 | 2320
136.0658 | 157.1258 | 2340 | -61.1258 | -118.4148 | -73 | -65 | -60 | -53 | [7 empty] | -61.1258 | -118.4148 |  | 11.8742 | 0 | 3.8742 | 0 | -1.1258 | 1 | -8.1258 | 1 | 2340 | -61.1258 | -118.4148 | -45.4148 | 1 | -53.4148 | 1 | -58.4148 | 1 | -65.4148 | 1 | 2340
136.1397 | 157.3797 | 2360 | -61.3797 | -119.1584 | -73 | -65 | -60 | -53 | [7 empty] | -61.3797 | -119.1584 |  | 11.6203 | 0 | 3.6203 | 0 | -1.3797 | 1 | -8.3797 | 1 | 2360 | -61.3797 | -119.1584 | -46.1584 | 1 | -54.1584 | 1 | -59.1584 | 1 | -66.1584 | 1 | 2360
136.213 | 157.633 | 2380 | -61.633 | -119.9013 | -73 | -65 | -60 | -53 | [7 empty] | -61.633 | -119.9013 |  | 11.367 | 0 | 3.367 | 0 | -1.633 | 1 | -8.633 | 1 | 2380 | -61.633 | -119.9013 | -46.9013 | 1 | -54.9013 | 1 | -59.9013 | 1 | -66.9013 | 1 | 2380
136.2857 | 157.8857 | 2400 | -61.8857 | -120.6437 | -73 | -65 | -60 | -53 | [7 empty] | -61.8857 | -120.6437 |  | 11.1143 | 0 | 3.1143 | 0 | -1.8857 | 1 | -8.8857 | 1 | 2400 | -61.8857 | -120.6437 | -47.6437 | 1 | -55.6437 | 1 | -60.6437 | 1 | -67.6437 | 1 | 2400
136.3578 | 158.1378 | 2420 | -62.1378 | -121.3854 | -73 | -65 | -60 | -53 | [7 empty] | -62.1378 | -121.3854 |  | 10.8622 | 0 | 2.8622 | 0 | -2.1378 | 1 | -9.1378 | 1 | 2420 | -62.1378 | -121.3854 | -48.3854 | 1 | -56.3854 | 1 | -61.3854 | 1 | -68.3854 | 1 | 2420
136.4293 | 158.3893 | 2440 | -62.3893 | -122.1265 | -73 | -65 | -60 | -53 | [7 empty] | -62.3893 | -122.1265 |  | 10.6107 | 0 | 2.6107 | 0 | -2.3893 | 1 | -9.3893 | 1 | 2440 | -62.3893 | -122.1265 | -49.1265 | 1 | -57.1265 | 1 | -62.1265 | 1 | -69.1265 | 1 | 2440
136.5002 | 158.6402 | 2460 | -62.6402 | -122.8671 | -73 | -65 | -60 | -53 | [7 empty] | -62.6402 | -122.8671 |  | 10.3598 | 0 | 2.3598 | 0 | -2.6402 | 1 | -9.6402 | 1 | 2460 | -62.6402 | -122.8671 | -49.8671 | 1 | -57.8671 | 1 | -62.8671 | 1 | -69.8671 | 1 | 2460
136.5705 | 158.8905 | 2480 | -62.8905 | -123.6071 | -73 | -65 | -60 | -53 | [7 empty] | -62.8905 | -123.6071 |  | 10.1095 | 0 | 2.1095 | 0 | -2.8905 | 1 | -9.8905 | 1 | 2480 | -62.8905 | -123.6071 | -50.6071 | 1 | -58.6071 | 1 | -63.6071 | 1 | -70.6071 | 1 | 2480
136.6403 | 159.1403 | 2500 | -63.1403 | -124.3465 | -73 | -65 | -60 | -53 | [7 empty] | -63.1403 | -124.3465 |  | 9.8597 | 0 | 1.8597 | 0 | -3.1403 | 1 | -10.1403 | 1 | 2500 | -63.1403 | -124.3465 | -51.3465 | 1 | -59.3465 | 1 | -64.3465 | 1 | -71.3465 | 1 | 2500
136.7095 | 159.3895 | 2520 | -63.3895 | -125.0854 | -73 | -65 | -60 | -53 | [7 empty] | -63.3895 | -125.0854 |  | 9.6105 | 0 | 1.6105 | 0 | -3.3895 | 1 | -10.3895 | 1 | 2520 | -63.3895 | -125.0854 | -52.0854 | 1 | -60.0854 | 1 | -65.0854 | 1 | -72.0854 | 1 | 2520
136.7782 | 159.6382 | 2540 | -63.6382 | -125.8237 | -73 | -65 | -60 | -53 | [7 empty] | -63.6382 | -125.8237 |  | 9.3618 | 0 | 1.3618 | 0 | -3.6382 | 1 | -10.6382 | 1 | 2540 | -63.6382 | -125.8237 | -52.8237 | 1 | -60.8237 | 1 | -65.8237 | 1 | -72.8237 | 1 | 2540
136.8463 | 159.8863 | 2560 | -63.8863 | -126.5614 | -73 | -65 | -60 | -53 | [7 empty] | -63.8863 | -126.5614 |  | 9.1137 | 0 | 1.1137 | 0 | -3.8863 | 1 | -10.8863 | 1 | 2560 | -63.8863 | -126.5614 | -53.5614 | 1 | -61.5614 | 1 | -66.5614 | 1 | -73.5614 | 1 | 2560
136.9139 | 160.1339 | 2580 | -64.1339 | -127.2987 | -73 | -65 | -60 | -53 | [7 empty] | -64.1339 | -127.2987 |  | 8.8661 | 0 | 0.86611 | 0 | -4.1339 | 1 | -11.1339 | 1 | 2580 | -64.1339 | -127.2987 | -54.2987 | 1 | -62.2987 | 1 | -67.2987 | 1 | -74.2987 | 1 | 2580
136.981 | 160.381 | 2600 | -64.381 | -128.0354 | -73 | -65 | -60 | -53 | [7 empty] | -64.381 | -128.0354 |  | 8.619 | 0 | 0.61903 | 0 | -4.381 | 1 | -11.381 | 1 | 2600 | -64.381 | -128.0354 | -55.0354 | 1 | -63.0354 | 1 | -68.0354 | 1 | -75.0354 | 1 | 2600
137.0475 | 160.6275 | 2620 | -64.6275 | -128.7716 | -73 | -65 | -60 | -53 | [7 empty] | -64.6275 | -128.7716 |  | 8.3725 | 0 | 0.37247 | 0 | -4.6275 | 1 | -11.6275 | 1 | 2620 | -64.6275 | -128.7716 | -55.7716 | 1 | -63.7716 | 1 | -68.7716 | 1 | -75.7716 | 1 | 2620
137.1136 | 160.8736 | 2640 | -64.8736 | -129.5073 | -73 | -65 | -60 | -53 | [7 empty] | -64.8736 | -129.5073 |  | 8.1264 | 0 | 0.12642 | 0 | -4.8736 | 1 | -11.8736 | 1 | 2640 | -64.8736 | -129.5073 | -56.5073 | 1 | -64.5073 | 1 | -69.5073 | 1 | -76.5073 | 1 | 2640
137.1791 | 161.1191 | 2660 | -65.1191 | -130.2425 | -73 | -65 | -60 | -53 | [7 empty] | -65.1191 | -130.2425 |  | 7.8809 | 0 | -0.11913 | 1 | -5.1191 | 1 | -12.1191 | 1 | 2660 | -65.1191 | -130.2425 | -57.2425 | 1 | -65.2425 | 1 | -70.2425 | 1 | -77.2425 | 1 | 2660
137.2442 | 161.3642 | 2680 | -65.3642 | -130.9772 | -73 | -65 | -60 | -53 | [7 empty] | -65.3642 | -130.9772 |  | 7.6358 | 0 | -0.3642 | 1 | -5.3642 | 1 | -12.3642 | 1 | 2680 | -65.3642 | -130.9772 | -57.9772 | 1 | -65.9772 | 1 | -70.9772 | 1 | -77.9772 | 1 | 2680
137.3088 | 161.6088 | 2700 | -65.6088 | -131.7115 | -73 | -65 | -60 | -53 | [7 empty] | -65.6088 | -131.7115 |  | 7.3912 | 0 | -0.60878 | 1 | -5.6088 | 1 | -12.6088 | 1 | 2700 | -65.6088 | -131.7115 | -58.7115 | 1 | -66.7115 | 1 | -71.7115 | 1 | -78.7115 | 1 | 2700
137.3729 | 161.8529 | 2720 | -65.8529 | -132.4452 | -73 | -65 | -60 | -53 | [7 empty] | -65.8529 | -132.4452 |  | 7.1471 | 0 | -0.85288 | 1 | -5.8529 | 1 | -12.8529 | 1 | 2720 | -65.8529 | -132.4452 | -59.4452 | 1 | -67.4452 | 1 | -72.4452 | 1 | -79.4452 | 1 | 2720
137.4365 | 162.0965 | 2740 | -66.0965 | -133.1785 | -73 | -65 | -60 | -53 | [7 empty] | -66.0965 | -133.1785 |  | 6.9035 | 0 | -1.0965 | 1 | -6.0965 | 1 | -13.0965 | 1 | 2740 | -66.0965 | -133.1785 | -60.1785 | 1 | -68.1785 | 1 | -73.1785 | 1 | -80.1785 | 1 | 2740
137.4997 | 162.3397 | 2760 | -66.3397 | -133.9113 | -73 | -65 | -60 | -53 | [7 empty] | -66.3397 | -133.9113 |  | 6.6603 | 0 | -1.3397 | 1 | -6.3397 | 1 | -13.3397 | 1 | 2760 | -66.3397 | -133.9113 | -60.9113 | 1 | -68.9113 | 1 | -73.9113 | 1 | -80.9113 | 1 | 2760
137.5624 | 162.5824 | 2780 | -66.5824 | -134.6437 | -73 | -65 | -60 | -53 | [7 empty] | -66.5824 | -134.6437 |  | 6.4176 | 0 | -1.5824 | 1 | -6.5824 | 1 | -13.5824 | 1 | 2780 | -66.5824 | -134.6437 | -61.6437 | 1 | -69.6437 | 1 | -74.6437 | 1 | -81.6437 | 1 | 2780
137.6247 | 162.8247 | 2800 | -66.8247 | -135.3756 | -73 | -65 | -60 | -53 | [7 empty] | -66.8247 | -135.3756 |  | 6.1753 | 0 | -1.8247 | 1 | -6.8247 | 1 | -13.8247 | 1 | 2800 | -66.8247 | -135.3756 | -62.3756 | 1 | -70.3756 | 1 | -75.3756 | 1 | -82.3756 | 1 | 2800
137.6865 | 163.0665 | 2820 | -67.0665 | -136.1071 | -73 | -65 | -60 | -53 | [7 empty] | -67.0665 | -136.1071 |  | 5.9335 | 0 | -2.0665 | 1 | -7.0665 | 1 | -14.0665 | 1 | 2820 | -67.0665 | -136.1071 | -63.1071 | 1 | -71.1071 | 1 | -76.1071 | 1 | -83.1071 | 1 | 2820
137.7479 | 163.3079 | 2840 | -67.3079 | -136.8381 | -73 | -65 | -60 | -53 | [7 empty] | -67.3079 | -136.8381 |  | 5.6921 | 0 | -2.3079 | 1 | -7.3079 | 1 | -14.3079 | 1 | 2840 | -67.3079 | -136.8381 | -63.8381 | 1 | -71.8381 | 1 | -76.8381 | 1 | -83.8381 | 1 | 2840
137.8088 | 163.5488 | 2860 | -67.5488 | -137.5687 | -73 | -65 | -60 | -53 | [7 empty] | -67.5488 | -137.5687 |  | 5.4512 | 0 | -2.5488 | 1 | -7.5488 | 1 | -14.5488 | 1 | 2860 | -67.5488 | -137.5687 | -64.5687 | 1 | -72.5687 | 1 | -77.5687 | 1 | -84.5687 | 1 | 2860
137.8693 | 163.7893 | 2880 | -67.7893 | -138.2989 | -73 | -65 | -60 | -53 | [7 empty] | -67.7893 | -138.2989 |  | 5.2107 | 0 | -2.7893 | 1 | -7.7893 | 1 | -14.7893 | 1 | 2880 | -67.7893 | -138.2989 | -65.2989 | 1 | -73.2989 | 1 | -78.2989 | 1 | -85.2989 | 1 | 2880
137.9295 | 164.0295 | 2900 | -68.0295 | -139.0286 | -73 | -65 | -60 | -53 | [7 empty] | -68.0295 | -139.0286 |  | 4.9705 | 0 | -3.0295 | 1 | -8.0295 | 1 | -15.0295 | 1 | 2900 | -68.0295 | -139.0286 | -66.0286 | 1 | -74.0286 | 1 | -79.0286 | 1 | -86.0286 | 1 | 2900
137.9892 | 164.2692 | 2920 | -68.2692 | -139.758 | -73 | -65 | -60 | -53 | [7 empty] | -68.2692 | -139.758 |  | 4.7308 | 0 | -3.2692 | 1 | -8.2692 | 1 | -15.2692 | 1 | 2920 | -68.2692 | -139.758 | -66.758 | 1 | -74.758 | 1 | -79.758 | 1 | -86.758 | 1 | 2920
138.0484 | 164.5084 | 2940 | -68.5084 | -140.4869 | -73 | -65 | -60 | -53 | [7 empty] | -68.5084 | -140.4869 |  | 4.4916 | 0 | -3.5084 | 1 | -8.5084 | 1 | -15.5084 | 1 | 2940 | -68.5084 | -140.4869 | -67.4869 | 1 | -75.4869 | 1 | -80.4869 | 1 | -87.4869 | 1 | 2940
138.1073 | 164.7473 | 2960 | -68.7473 | -141.2155 | -73 | -65 | -60 | -53 | [7 empty] | -68.7473 | -141.2155 |  | 4.2527 | 0 | -3.7473 | 1 | -8.7473 | 1 | -15.7473 | 1 | 2960 | -68.7473 | -141.2155 | -68.2155 | 1 | -76.2155 | 1 | -81.2155 | 1 | -88.2155 | 1 | 2960
138.1658 | 164.9858 | 2980 | -68.9858 | -141.9436 | -73 | -65 | -60 | -53 | [7 empty] | -68.9858 | -141.9436 |  | 4.0142 | 0 | -3.9858 | 1 | -8.9858 | 1 | -15.9858 | 1 | 2980 | -68.9858 | -141.9436 | -68.9436 | 1 | -76.9436 | 1 | -81.9436 | 1 | -88.9436 | 1 | 2980
138.2239 | 165.2239 | 3000 | -69.2239 | -142.6714 | -73 | -65 | -60 | -53 | [7 empty] | -69.2239 | -142.6714 |  | 3.7761 | 0 | -4.2239 | 1 | -9.2239 | 1 | -16.2239 | 1 | 3000 | -69.2239 | -142.6714 | -69.6714 | 1 | -77.6714 | 1 | -82.6714 | 1 | -89.6714 | 1 | 3000